## Sheet1
Id | Designator | Part | Package | Quantity | Designation
1 | J6 | 2x3 2.54mm Header - Locker Select | PinHeader_2x03_P2.54mm_Vertical | 1 | Sel
2 | U7 | TL081 | DIP-8_W7.62mm | 1 | TL081
3 | U1 | Voltage Regulator Board | Voltage Regulator Board (Custom) | 1 | LM2576_DB
4 | U2,U6,U5,U4,U3 | TS5A3357 | VSSOP-8_2.4x2.1mm_P0.5mm | 5 | TS5A3357
5 | C5,C4,C3,C2,C1,C7 | 100nF 0805 Capacitor | C_0805_2012Metric_Pad1.15x1.40mm_HandSolder | 6 | 100nF
6 | HS1 | TO-220 Heatsink | TO-220_Heatsink | 1 | Heatsink
7 | J5 | USB A Port | USB_A_Stewart_SS-52100-001_Horizontal | 1 | USB_A
8 | J3 | 1x4 Terminal Block P=5.0mm | TerminalBlock_Altech_AK300-4_P5.00mm | 1 | Unreg 12V - charge
9 | J1 | 2x8 IDC Connector P=2.54mm | IDC-Header_2x08_P2.54mm_Vertical | 1 | Locker in
10 | J2 | 1x3 2.54mm Header | PinHeader_1x03_P2.54mm_Vertical | 1 | Conn_01x04
11 | J10 | 2x8 IDC Connector P=2.54mm | IDC-Header_2x08_P2.54mm_Vertical | 1 | Locker out
12 | L1 | 1x2 Terminal Block P=2.54mm | TerminalBlock_Altech_AK300-2_P5.00mm | 1 | Solenoid 1
13 | J4 | 1x2 Terminal Block P=2.54mm | TerminalBlock_Altech_AK300-2_P5.00mm | 1 | Solenoid Power
14 | R1 | 1K 0805 Resistor | R_0805_2012Metric_Pad1.15x1.40mm_HandSolder | 1 | 1K
15 | R10,R9,R8,R7,R6,R5 | 10K 0805 Resistor | R_0805_2012Metric_Pad1.15x1.40mm_HandSolder | 6 | 10K
17 | J7 | 1x4 2.54mm Header | PinHeader_2x02_P2.54mm_Vertical | 1 | Conn_01x04
18 | D5,D1 | 1N4004 | D_SOD-123F | 2 | 1N4004
19 | H4,H3,H2,H1 | Mounting Hole | MountingHole_2.2mm_M2_Pad_Via | 4 | MountingHole
20 | R4,R2 | 330R 0805 Resistor | R_0805_2012Metric_Pad1.15x1.40mm_HandSolder | 2 | 330R
21 | R3 | 3mR 0805 Resistor | R_0805_2012Metric_Pad1.15x1.40mm_HandSolder | 1 | 3mR
22 | Q1 | TIP102 | TO-220-3_Vertical | 1 | TIP102
23 | D4 | 1206 LED | LED_1206_3216Metric_Pad1.42x1.75mm_HandSolder | 1 | Occ
24 | D3 | 1206 LED | LED_1206_3216Metric_Pad1.42x1.75mm_HandSolder | 1 | Vac

## DB_BOM
Id;"Designator";"Package";"Quantity";"Designation";"Supplier and ref";
1;"J6";"PinHeader_2x03_P2.54mm_Vertical";1;"Sel";;;
2;"U7";"DIP-8_W7.62mm";1;"TL081";;;
3;"U1";"LM2576_DB";1;"LM2576_DB";;;
4;"U2 | U6 | U5 | U4 | U3";"VSSOP-8_2.4x2.1mm_P0.5mm";5;"TS5A3357";;;
5;"C5 | C4 | C3 | C2 | C1 | C7";"C_0805_2012Metric_Pad1.15x1.40mm_HandSolder";6;"100nF";;;
6;"HS1";"TO-220_Heatsink";1;"Heatsink";;;
7;"J5";"USB_A_Stewart_SS-52100-001_Horizontal";1;"USB_A";;;
8;"J3";"TerminalBlock_Altech_AK300-4_P5.00mm";1;"Unreg 12V - charge";;;
9;"J1";"IDC-Header_2x08_P2.54mm_Vertical";1;"Locker in";;;
10;"J2";"PinHeader_1x03_P2.54mm_Vertical";1;"Conn_01x04";;;
11;"J10";"IDC-Header_2x08_P2.54mm_Vertical";1;"Locker out";;;
12;"L1";"TerminalBlock_Altech_AK300-2_P5.00mm";1;"Solenoid 1";;;
13;"J4";"TerminalBlock_Altech_AK300-2_P5.00mm";1;"Solenoid Power";;;
14;"R1";"R_0805_2012Metric_Pad1.15x1.40mm_HandSolder";1;"1KÎ©";;;
15;"R10 | R9 | R8 | R7 | R6 | R5";"R_0805_2012Metric_Pad1.15x1.40mm_HandSolder";6;"10KÎ©";;;
16;"TP1";"logoinv";1;"TestPoint";;;
17;"J7";"PinHeader_2x02_P2.54mm_Vertical";1;"Conn_01x04";;;
18;"D5 | D1";"D_SOD-123F";2;"1N4004";;;
19;"H4 | H3 | H2 | H1";"MountingHole_2.2mm_M2_Pad_Via";4;"MountingHole";;;
20;"R4 | R2";"R_0805_2012Metric_Pad1.15x1.40mm_HandSolder";2;"330Î©";;;
21;"R3";"R_0805_2012Metric_Pad1.15x1.40mm_HandSolder";1;"3mÎ©";;;
22;"Q1";"TO-220-3_Vertical";1;"TIP102";;;
23;"D4";"LED_1206_3216Metric_Pad1.42x1.75mm_HandSolder";1;"Occ";;;
24;"D3";"LED_1206_3216Metric_Pad1.42x1.75mm_HandSolder";1;"Vac";;;